## Home
SIP Feature Server Sizing Tool is an Excel Workbook File.
Version | Revision history
8.1.200.01 | Feature Server Sizing tool with output parameter - No of servers required

## Input&Calculations
Genesys SIP Feature Server Sizing Input Parameters |  |  |  |  | Genesys SIP Feature Server Sizing Output Summary
Parameter | Value | Comments |  |  | Minimum # SIP Feature Servers (N+1) per switch | 2
Operating System & Log Level | Windows_all
Sip Server Call Type | Peak Call Traffic (calls per sec) | Average Call Duration (sec) | Comments |  | How to use this form | Cell Color Coding
Inbound Calls - Routed | 10 | 300 | Use the value from the SIP Server Sizing Tool (Input & Calculations tab). | 1 | Change the values in all/only yellow-highlighted cells, to the correct numbers for your installation. | CHANGE NUMBER
Internal Calls - Direct (not routed) | 5 | 150 | Use the value from the SIP Server Sizing Tool (Input & Calculations tab). | 2 | The Comments column tells you from where these values should be sourced. | DO NOT CHANGE
|  |  |  | 3 | Dial-plan traffic can be calculated automatically: • Feature Server dial-plan must be enabled. • The cells Inbound Calls - Routed and Internal Calls - Direct (not routed) must contain data. | DO NOT CHANGE
Sip Server | Minimum # of HA Pairs | Comments |  | 4 | Do not alter any cells in the Calculations section. | DO NOT CHANGE
Planned SIP Server HA Pairs | 1 | Use the value from the SIP Server Sizing Tool (Input & Calculations tab).
Planned SIP Switches | 1 | Calculated from Planned HA pairs. Do not change.
Feature Server Voicemail | Operations (% of call traffic) | Operations (# of call traffic) | Comments |  | Technical Notes
Voicemail Deposit | 10% | 1 | Number of voicemail deposits per second is calculated from the % value. CAUTION: Entering a # is legal but overwrites the calculator. |  | Minimum # Feature Server instances per switch (Output) source calculations:
Voicemail Retrieval (TUI) | 5% | 0.25 | Number of TUI retrievals per second is calculated from the % value. See warning above. |  | • Number of SIP switches is calculated from the number of SIP Server HA Pairs.
Voicemail Retrieval (Web UI) | 5% | 0.25 | Number of web UI retrievals per second is calculated from the % value. See warning above. |  | • Number of Feature Server instances is calculated from the number of SIP switches.
• The Sizing tool always recommends Feature Server High Availability (N+1) instances. As a result, the output contains an additional instance to achieve HA. Thus, the default output is 2 even when the load is much less.
Use Feature Server Dial-plan | No | Enable/Disable Feature Server Dial-plan? (Yes/No)
Feature Server Dial-plan | Operations (# of dial-plan traffic) | Comments
Dial-plan traffic | 0 | Number of Dial-plan requests sent to FS from SIP Server per second |  |  | • If you do not wish to deploy HA, subtract 1 from the Sizing tool output to compute the required instances per switch to handle the load in non-HA deployments.
DO NOT ALTER
Calculations
Parameter | Value | Comments
Peak concurrent voicemail calls | 1.5 | Total concurrent voicemail traffic per second
Max voicemail traffic per server | 5
Max dial-plan traffic per server | 25
Genesys Reference Platform - CPU Benchmark | 30.5 | Dell Power Edge R710 2.8 GHz, 8 Cores/16 hyper threads
Minimum # Feature servers to handle voicemail call traffic | 1
Minimum # Feature servers to handle dial-plan traffic | 0